## 版数 (hidden)
版数 | 日付 | 内容
1.0 | 2022-04-01 | 初版作成

## Main-sheet-Back (記入例) (hidden)
PCN変化点評価シート（後工程）
申請内容 | PCN
１．変更に伴う製造上の変更点確認（後工程）
[13 empty] | 変更点 | [20 empty] | 確認事項 | [12 empty] | 確認結果
申請理由 | 拠点実績 |  |  |  | 技術要素 |  | 変更内容 |  |  |  |  | 注釈 | Man |  |  | Machine |  |  | Material |  |  |  | Method |  |  |  | Enviornment |  |  | 半導体製品内で変更影響の補正を行う変更有り |  |  | 注釈 | 基礎特性(工程能力)
[13 empty] | 作業者 管理変更 |  | 注釈 | 装置変更 |  | 注釈 | 材料変更 |  |  | 注釈 | 工法変更 |  |  | 注釈 | クリーン度 管理変更 |  | 注釈 |  |  |  |  | 形状(寸法等) | [6 empty] | 特性(機械的強度等) | [5 empty] | 初期工程 能力調査 [IPS] |  |  |  |  | 測定システム 解析調査 [MSA]
入力Guide |  |  |  |  | リストより選択 |  | "変更内容"は、標準メニューに補足説明の必要なもの その他を選択した場合には、注釈番号を選択してください | [5 empty] | 変更or実績 の確認としてYes/Noを記載 (説明が必要な場合は "*"注釈番号 を付与し、補足説明より選択してください) | [20 empty] | 本メニューは選択された "技術要素" により 自動で表示されます | [12 empty] | ”確認中”の場合は完了予定時期を記入ください。 "問題なし"の場合は参照ページを記入ください。
安定供給 | 車載品生産委託 yyyy年/mm月～ xxM個以上 |  |  |  | 後工程共通 |  | 拠点変更 |  |  |  |  | *1 | E(同等) |  | *2 | E(同等) |  | *3 | C(変更) |  |  | *4 | No |  |  |  | E(同等) |  | *5 | 無し |  |  |  | --- | [6 empty] | --- | [5 empty] | 問題無し |  |  |  |  | 問題無し
[5 empty] | ダイアタッチ | [6 empty] | *1 | E(同等) |  | *2 | E(同等) |  | *3 | C(変更) |  |  | *4 | No |  |  |  | E(同等) |  | *5 | 無し |  |  |  | 濡れ面積・這い上がり量 | [6 empty] | ダイシェア強度 | [5 empty] | 確認完了 予定時期 |  |  |  |  | 確認完了 予定時期
[5 empty] | ワイヤボンディング | [6 empty] | *1 | E(同等) |  | *2 | E(同等) |  | *3 | C(変更) |  |  | *4 | No |  |  |  | E(同等) |  | *5 | 無し |  |  |  | ボール形状・ループ形状 | [6 empty] | 剥離強度(シェア・プル)
[5 empty] | モールディング | [6 empty] | *1 | E(同等) |  | *2 | E(同等) |  | *3 | C(変更) |  |  | *4 | No |  |  |  | E(同等) |  | *5 | 無し |  |  |  | パッケージサイズ・ワイヤ流れ・外観 | [6 empty] | --- | [5 empty] | ー |  |  |  |  | ー
[5 empty] | めっき | [6 empty] | *1 | E(同等) |  | *2 | E(同等) |  | *3 | C(変更) |  |  | *4 | No |  |  |  | E(同等) |  | *5 | 無し |  |  |  | --- | [6 empty] | --- | [5 empty] | 参照ページ |  |  |  |  | 参照ページ
[47 empty] | p.xx~xx |  |  |  |  | p.xx
[5 empty] | 変更内容に対する 補足説明 |  | *1 | (a) 実績有り | [21 empty] | 補正に対する 補足説明
自由記述欄：弊社と取引実績のあるサブコンに対し、半導体後工程製造を委託するもので、プロセス、材料、装置は委託先標準仕様を使用。
[7 empty] | *2 | (a) 実績有り
自由記述欄：委託先の作業認定制度を導入し教育を受け認定された作業者が従事。
[7 empty] | *3 | (a) 実績有り
自由記述欄：委託先で十分な実績がある装置に変更。工法は変更無し。
[7 empty] | *4 | (a) 実績有り
自由記述欄：委託先で十分な実績がある材料を使用。環境負荷物質の適合性に影響無し。
[7 empty] | *5 | (a) 実績有り
自由記述欄：クリーン度管理クラス(ISOクラス)が同一。
２ａ．変更に伴う設計上の変化点（後工程）
機能 | 仕様分類 |  |  |  | 項目 | [11 empty] | 確認事項 |  |  |  | 確認結果
[7 empty] | パラメータ |  | 仕様変更 | 注釈 | 工程変更の特性 影響確認要否 | 注釈 | 補正による特性 影響確認要否 |  |  | 注釈 | 電気的特性(IC) |  |  | 注釈 | 電気的特性
[9 empty] | (Yes/No) |  | (Yes/No) |  | (Yes/No) | [7 empty] | (補正後等価性)
電気的特性 | 規格 |  |  |  | AC |  | 周波数 |  | No |  | No |  | No |  |  |  | Yes |  |  | *1 | OK
[5 empty] | DC |  | 出力 |  | No |  | No |  | No |  |  |  | Yes |  |  | *1 | OK
[7 empty] | 耐圧 |  | No |  | No |  | No |  |  |  | No |  |  |  | ---
[7 empty] | リーク |  | No |  | No |  | No |  |  |  | Yes |  |  | *1 | OK
[5 empty] | Flashメモリ特性 |  | 書込/消去時間 |  | No |  | No |  | No |  |  |  | No |  |  |  | ---
[7 empty] | データ保持時間 |  | No |  | No |  | No |  |  |  | No |  |  |  | ---
| 参考特性 |  |  |  | EMC |  | 等価性 |  | No |  | No |  | No |  |  |  | No |  |  |  | ---
| 補足説明 |  |  |  | *1 | 基本特性の確認
２ｂ．組み合わせ影響確認とデバイス評価内容の選定（後工程） | [27 empty] | Precontioning | Temperature Humidity Bias or biased HAST | Autoclave or Unbiased HAST | Temperature Cycling | Power Temperature Cycling | High Temperature Storage Life | High Temperature Operating Life | Early Life Failure Rate | NVM Endurance, Data Retention, and Operational Life | Wire Bond Shear | Wire Bond Pull | Solderability | Physical Dimensions | Solder Ball Shear | Lead Integrity | Electromigration | Time Depending Dielectric Breakdown | Hot Carrier Injection | Negative Bias Temperature Instability | Stress Migration | Electronic Discharge Human Body Model | Electronic Discharge Charged Device Model | Latch up | Electrical Distribution | Characterisation | Electromagnetic Compatibility | Short Circuit Characterization | Soft Error Rate | Lead free | Hermetic Package Test | Package Drop | Lid Torque | Die Shear | Internal Water Vapor
技術要素 | 変更有無 |  |  |  | 組み合わせ 影響要素 |  | 組み合わせ 実績 (〇:生産実績あり、－:なし) |  |  | 故障メカニズム |  |  |  | 代表品種 | [13 empty] | PC | THB | AC | TC | PTC | HTSL | HTOL | ELFR | EDR | WBS | WBP | SD | PD | SBS | LI | EM | TDDB | HCI | NBTI | SM | HBM | CDM | LU | ED | CHAR | EMC | SC | SER | LF | MECH | DROP | LT | DS | IWV
| 拠点 | 4M 1E | 補正 | OR | [9 empty] | 代表型番選定条件 | [9 empty] | 代表型番 |  |  |  | A1 | A2 | A3 | A4 | A5 | A6 | B1 | B2 | B3 | C1 | C2 | C3 | C4 | C5 | C6 | D1 | D2 | D3 | D4 | D5 | E2 | E3 | E4 | E5 | E7 | E9 | E10 | E11 | E12 | G1-4 | G5 | G6 | G7 | G8
ダイアタッチ | 〇 | 〇 |  | 〇 | フレーム材 |  | 〇 |  |  | 機械的応力 |  |  |  | パッケージサイズ大、チップサイズ大、ダイパッドサイズ大、(消費電力大) | [9 empty] | 代表製品①、(②) |  |  |  | ◎ | － | － | ○ | (○) | － | － | － | － | － | － | － | － | － | － | － | － | － | － | － | － | － | － | － | － | － | － | － | － | － | － | － | － | －
[5 empty] | ダイアタッチ材 |  |  |  |  | ー |  |  |  | ー | [9 empty] | ー | bar: A1 to G8
[5 empty] | 樹脂 |  |  |  |  | ー |  |  |  | ー | [9 empty] | ー | bar: A1 to G8
ワイヤボンディング | ○ | ○ |  | ○ | Pad材 |  | ○ |  |  | 合金 |  |  |  | ワイヤ径が細い | [9 empty] | 代表製品① |  |  |  | － | － | － | － | － | ○ | － | － | － | ◎ | ◎ | － | － | － | － | － | － | － | － | － | － | － | － | － | － | － | － | － | － | － | － | － | － | －
[5 empty] | フレーム材 |  |  |  |  | 腐食 |  |  |  | ワイヤ径が細い | [9 empty] | 代表製品① |  |  |  | － | ◎ | ○ | － | － | － | － | － | － | － | － | － | － | － | － | － | － | － | － | － | － | － | － | － | － | － | － | － | － | － | － | － | － | －
[5 empty] | 樹脂 |  |  |  |  | 機械的応力 |  |  |  | パッケージサイズ大、チップサイズ大 | [9 empty] | 代表製品①、(②) |  |  |  | ○ | － | － | ○ | (○) | － | － | － | － | － | － | － | － | － | － | － | － | － | － | － | － | － | － | － | － | － | － | － | － | － | － | － | － | －
モールディング | ○ | ○ |  | ○ | フレーム材 |  | ○ |  |  | 機械的応力 |  |  |  | パッケージサイズ大、チップサイズ大 | [9 empty] | 代表製品①、(②) |  |  |  | ◎ | － | － | ◎ | (○) | ○ | － | － | － | － | ◎ | － | ○ | － | － | － | － | － | － | － | － | － | － | － | － | － | － | － | － | － | － | － | － | －
[5 empty] | 樹脂 |  |  |  |  | 腐食 |  |  |  | チップサイズ大 | [9 empty] | 代表製品① |  |  |  | － | ◎ | ○ | － | － | － | － | － | － | － | － | － | － | － | － | － | － | － | － | － | － | － | － | － | － | － | － | － | － | － | － | － | － | －
[10 empty] | 隣接端子間リーク |  |  |  | パッケージサイズ大 | [9 empty] | 代表製品① | bar: A1 to G8
めっき | ○ | ○ |  | ○ | フレーム材 |  | ○ |  |  | はんだ付け性 |  |  |  | 同一材料 | [9 empty] | TEGサンプル | bar: A1 to G8
[5 empty] | めっき |  |  |  |  | ウィスカ |  |  |  | 同一材料 | [9 empty] | TEGサンプル | bar: A1 to G8
| ↑拠点変更ありの場合○ | [11 empty] | 参照したDeQuMaファイルを選択→ | PCN-Delta-Qualification-Matrix-ZVEI-4_1.xlsm
|  | ↑Cありの場合○ | [11 empty] | Change in leadframe dimensions | [10 empty] | SEM-PA-03 |  |  |  | - | ● | ● | M | - | - | - | - | - | - | ● | ● | - | ● | - | - | - | - | - | - | - | - | - | - | - | ● | - | L | H | - | - | - | -
|  |  | ↑Yesありの場合○ | [10 empty] | Change of lead plating material/thickness | [10 empty] | SEM-PA-05 |  |  |  | ● | ● | ● | M | ● | - | - | - | - | C | ● | - | - | ● | - | - | - | - | - | - | - | - | - | - | - | - | - | L | H | - | - | H | -
|  |  |  | ↑拠点・4M1E・補正のOR | [9 empty] | Die attach material | [10 empty] | SEM-PA-07 |  |  |  | ● | ● | ● | M | - | ● | - | - | - | - | - | - | - | - | - | - | - | - | - | - | - | - | ● | - | - | ● | - | L | H | - | - | H | H
[14 empty] | Change of mold compound / encapsulation material | [10 empty] | SEM-PA-11 |  |  |  | ● | ● | ● | M | ● | ● | ● | - | - | - | ● | ● | - | ● | - | - | - | - | - | - | - | - | - | - | - | - | ● | L | - | - | - | - | -
[14 empty] | Move all or parts of production to a different assembly site. | [10 empty] | SEM-PA-18 |  |  |  | ● | ● | ● | M | - | ● | ● | - | ● | ● | ● | ● | T | ● | - | - | - | - | - | - | - | - | ● | - | - | - | - | L | H | - | - | H | H
[25 empty] | 試験実施検討結果 |  |  | ● | ● | ● | ● | M | ● | ● | ● | － | ● | ● | ● | ● | － | － | － | － | － | － | － | － | － | － | － | － | － | － | － | L | － | － | － | － | －
[25 empty] | 注釈 |  |  | A5: *1; C5: *2; C6: *3; E5: *4; E10: *5; E11: *6; G1-4: *7; G5: *7; G6: *7; G7: *7; G8: *7
確認結果
信頼性試験結果
[25 empty] | 選択内容に対する 補足説明 (自由記述欄) |  |  | A1: *1; A2: PTC対象製品のみ該当; E7: A Only for peripheral routing B For symbol rework, new cure time, temp C If bond to leadfinger D Design rule change E Thickness only F MEMS element only G Only from non-100% burned-in parts H Hermetic only J EPROM or E2PROM K Passivation only L For Pb-free devices only M For devices requiring PTC N Passivation and gate oxide Q Wire diameter decrease T For Solder Ball SMD only
[28 empty] | *2 | BGAタイプでないため非該当
[28 empty] | *3 | スルーホールタイプでないため非該当
[28 empty] | *4 | 特性分布に影響を与える変更がないため非該当
[28 empty] | *5 | Smart Power Deviceでないため非該当
[28 empty] | *6 | モールド樹脂のα線グレード変更無いため非該当
[28 empty] | *7 | 中空パッケージでないため非該当
Package Size
Die Size
代表製品①：
ダイサイズ 及び パッケージ外形サイズ大
代表製品②：
最大消費電力大（1ワット超)
Note on AL44: 補正後等価性確認は、変更影響の補正がYesの場合

## Survey Sheet (Format)
Manufacturing Technology Survey Sheet
Section a)
|  | Product Description |  |  |  |  | Supplier Name | CDCQ | Company A | Company A | Company A | Reference info
[7 empty] | Product Description | 3.デバイスの説明:
[7 empty] | Product Name (Product Family) | 2.サプライヤの部品番号:
Operating Temperature
Maximum Operating Frequency
[7 empty] | Process / Design Rule | 9.ウェハ/ダイ テクノロジ
Package Type
Number of Transistor
Total Chip count (if multi tip module)
Configuration
|  | Manufacturing Site |  |  |  |  | Front end site (Name / Location) QMS certification (valid until) | 4.ウエハー/ダイファブの場所およびプロセスID: a.ファシリティ名/プラント番号: b.番地: c.国
[7 empty] | Back end site (Name / Location) QMS certification (valid until) | 6.アセンブリの場所とプロセスID: a.ファシリティ名/プラント番号: b.番地: c.国:
[7 empty] | Test site (Name / Location) QMS certification (valid until) | 7.最終品質管理A(テスト)場所: a.ファシリティ名/プラント番号: b.番地: c.国:
|  | Quality Grade, Performance |  |  |  |  | Target failure rate
Gade
MSL
Production start timing
Production volume cumulated
Section b) | [12 empty] | Section c) |  | Section d) |  | Section e) | [6 empty] | Exsisting Product
Category | Tech. Element | LF | BGA | FCBGA | Multi chip | CDCQ item | Description |  | New Product: X | Reference Product: Y | Reference Product: Z | Reference Info | Combination with new technology | Affected combination | Technical level | Difference between new and existing products or explanation of not applied | Man | Machine | Material | Method | Enviornment | Risk | Description of new/change (Input on Raw-C) | Product to be compared
Front End | General | [5 empty] | Wafer Material (ie. Si, SiN, GaAs, GaN)
| Basic Components | [5 empty] | Tr type (Planar, FinFET, GAA(Nano Sheet)など)
| Routing | [5 empty] | Metallization material (Al, Cu, etc) | 11.ダイメタライゼーション: a.ダイメタライゼーション材料:
| Interlayer Isolation Film | [5 empty] | Interlayer Isolation Film (SiO, Low-k)
| Passivation | [5 empty] | Passivation material Glass (SiN, SiO2, PSG) | 12.ダイ・パッシベーション: b.ダイパッシベーション材料:
| others | [5 empty] | ex. upper routing, others, | 13.ダイオーバーコートマテリアル:
Back End | BE common | [5 empty] | Location, environmental burden
| Die Saw | [5 empty] | Method
| Die Attach | [5 empty] | Process / Material | 17.ダイの接続: a.ダイ接続材料ID: b.ダイの取り付け方法:
| Die Attach | [5 empty] | Material (Cu、42Alloy,) | 21.リードフレーム a.ダイパッド材料: f.リードフレーム材料:
| Wire Bond | [5 empty] | Method | 20.ワイヤボンド: c.ダイにおけるワイヤボンドのタイプ: d.リードフレームのワイヤーボンドのタイプ:
| Wire Bond | [5 empty] | Material (Au,Cu,Al,) | 20.ワイヤボンド: a.ワイヤーボンド材料: b.ワイヤーボンド直径(mm):
| Molding | [5 empty] | Material | 19.モールド材: b.モールド材タイプ:
| Molding | [5 empty] | Flame retardant material/additive material | 19.モールド材: d.耐火物タイプ/構成:
| Singulation | [5 empty] | Singulation Method | ー
| Lead Forming | [5 empty] | Method | 金型にて切断、成形
| Plating | [5 empty] | Leadframe outer lead plating
| Marking | [5 empty] | Method | レーザー
| Test/Screening | [5 empty] | Burn-in, Test | 3温度
| Pack & Ship | [5 empty] | Taping | テーピング

## Assessment Sheet (Format)
Manufacturing Technology Assessment Sheet | [60 empty] | Version1.0
1. Verification of New Point for Production
[10 empty] | Change items | [13 empty] | Check items | [9 empty] | 確認結果
Technical aspect | New/Change Contents [Copy from Evaluation Sheet] | [7 empty] | Comment | Man |  |  | Machine |  | Material |  |  | Method |  |  | Environment |  |  | Basic characteristics (Cpk)
[10 empty] | Operator skill level |  | Comment | Tool (Include Jigs) | Comment | Material |  | Comment | Process change |  | Comment | Cleanliness change |  | Comment | Form (Dimension) |  |  |  | Characteristics (ex: Mechanical strength) | [5 empty] | Initial Process Study [IPS] |  |  |  |  | Measurement System Analysis [MSA]
Select from pulldown | Select from technology element list or describe the detail | [8 empty] | Describe "NT (New Technology)", "E (Existing)" or "M (Minor change)" for change or experienced status (Describe explanation for change contents with number (*#), if additional comment is needed) | [13 empty] | Describe Expected completion schedule If "No problem" is selected, specify the reference sheet name | [9 empty] | Describe Expected completion schedule If "No problem" is selected, specify the reference sheet name
[34 empty] | 問題無し |  |  |  |  | 問題無し
[34 empty] | 問題無し |  |  |  |  | 問題無し
Additional comment for change contents
２ａ．Verification for New Design point
Function | Specification category |  |  |  | Item | [9 empty] | Assessment item |  |  |  | Assessment result
[7 empty] | Parameter | Specification change |  |  | Comment | Effect on electrical characteristics due to 4M1E change |  | Comment | Electrical characterization (IC) |  |  | Comment | Electrical characterization (IC) |  |  | Comment
[8 empty] | (Yes/No) |  |  |  | (Yes/No)
Electrical characterization | Specification |  |  |  | AC |  | Frequency
[5 empty] | DC |  | Output
Breakdown voltage
Leakage
[5 empty] | Flash |  | Write/Erase Characteristics
Read Time
| Reference |  |  |  | EMC
Additional comment for correction
２b. Combination Impact Confirmation & Validation Item Selection | [26 empty] | Precontioning | Temperature Humidity Bias or biased HAST | Autoclave or Unbiased HAST | Temperature Cycling | Power Temperature Cycling | High Temperature Storage Life | High Temperature Operating Life | Early Life Failure Rate | NVM Endurance, Data Retention, and Operational Life | Wire Bond Shear | Wire Bond Pull | Solderability | Physical Dimensions | Solder Ball Shear | Lead Integrity | Electromigration | Time Depending Dielectric Breakdown | Hot Carrier Injection | Negative Bias Temperature Instability | Stress Migration | Electronic Discharge Human Body Model | Electronic Discharge Charged Device Model | Latch up | Electrical Distribution | Characterisation | Electromagnetic Compatibility | Short Circuit Characterization | Soft Error Rate | Lead free | Hermetic Package Test | Package Drop | Lid Torque | Die Shear | Internal Water Vapor
Technical Aspect | Changes |  |  | Combination risk |  | Combination experience |  |  | Risk items [Copy of new item assessment sheet] |  |  | Failure mechanism |  |  |  | Representative product | [10 empty] | PC | THB | AC | TC | PTC | HTSL | HTOL | ELFR | EDR | WBS | WBP | SD | PD | SBS | LI | EM | TDDB | HCI | NBTI | SM | HBM | CDM | LU | ED | CHAR | EMC | SC | SER | LF | MECH | DROP | LT | DS | IWV
| Site | 4M 1E | OR | [12 empty] | Condition to define representative product | [8 empty] | Representative product |  | A1 | A2 | A3 | A4 | A5 | A6 | B1 | B2 | B3 | C1 | C2 | C3 | C4 | C5 | C6 | D1 | D2 | D3 | D4 | D5 | E2 | E3 | E4 | E5 | E7 | E9 | E10 | E11 | E12 | G1-4 | G5 | G6 | G7 | G8
| ↑Check if site change: X | [13 empty] | Describe similar DeQuMa ID => | PCN-Delta-Qualification-Matrix-ZVEI-5_0_14.xlsm
↑Check If there is change: X
↑OR for site, 4M1E, correction
Evaluation items after assessment (Key check items: @)
Comment
[26 empty] | Verification results | EM D3: * Additional item as new product
Reliability test results
[26 empty] | Additional comment for selected items (if needed) | EM E5: A Only for peripheral routing B For symbol rework, new cure time, temp C If bond to leadfinger D Design rule change E Thickness only F MEMS element only G Only from non-100% burned-in parts H Hermetic only J EPROM or E2PROM K Passivation only L For Pb-free devices only M For devices requiring PTC N Passivation and gate oxide Q Wire diameter decrease T For Solder Ball SMD only

## Survey Sheet (FE Example)
Manufacturing Technology Survey Sheet (FE)
Section a)
|  | Product Description |  |  |  |  | Supplier Name | CDCQ | Company A | Company A | Company A | Reference info
[7 empty] | Product Description | 3.デバイスの説明: | New Product X | New Product Y | New Product Z
[7 empty] | Product Name (Product Family) | 2.サプライヤの部品番号: | Product Family X | Product Family Y | Product Family Z | －
[7 empty] | Operating Temperature |  | Tj= -40～125℃ | Tj= -40～125℃ | Tj= -40～105℃ | －
[7 empty] | Maximum Operating Frequency |  | xxxMHz | xxxMHz | xxxMHz | －
[7 empty] | Process / Design Rule | 9.ウェハ/ダイ テクノロジ | CMOS/ xxx nm | CMOS/ xxx nm | CMOS/ xxx nm | －
[7 empty] | Package Type |  | QFP | QFP | QFP | －
[7 empty] | Number of Transistor |  | 100 | 100 | 100 | －
[7 empty] | Total Chip count (if multi tip module) |  | 1 | 1 | 1 | －
[7 empty] | Configuration |  | ー | ー | ー | ー
|  | Manufacturing Site |  |  |  |  | Front end site (Name / Location) QMS certification (valid until) | 4.ウエハー/ダイファブの場所およびプロセスID: a.ファシリティ名/プラント番号: b.番地: c.国 | Factory A, Japan IATF16949(20yy.mm) | Factory A, Japan IATF16949(20yy.mm) | Factory A, Japan IATF16949(20yy.mm) | －
[7 empty] | Back end site (Name / Location) QMS certification (valid until) | 6.アセンブリの場所とプロセスID: a.ファシリティ名/プラント番号: b.番地: c.国: | Factory A, Japan IATF16949(20yy.mm) | Factory A, Japan IATF16949(20yy.mm) | Factory A, Japan IATF16949(20yy.mm) | －
[7 empty] | Test site (Name / Location) QMS certification (valid until) | 7.最終品質管理A(テスト)場所: a.ファシリティ名/プラント番号: b.番地: c.国: | Factory A, Japan IATF16949(20yy.mm) | Factory A, Japan IATF16949(20yy.mm) | Factory A, Japan IATF16949(20yy.mm) | －
|  | Quality Grade, Performance |  |  |  |  | Target failure rate |  | 〇 ppm | 〇 ppm | 〇 ppm | －
[7 empty] | Gade |  | AEC-Q100 Grade 1 | AEC-Q100 Grade 1 | AEC-Q100 Grade 2 | －
[7 empty] | MSL |  | MSL3 | MSL3 | MSL3 | －
[7 empty] | Production start timing |  | mmm, 20yy (Plan) | mmm, 20yy (Plan) | mmm, 20yy (Plan) | －
[7 empty] | Production volume cumulated |  | - | yy Mpcs (family total) | zz Mpcs (family total) | －
Section b) | [12 empty] | Section c) |  | Section d) |  | Section e) | [6 empty] | Exsisting Product
Category | Tech. Element | LF | BGA | FCBGA | Multi chip | CDCQ item | Description |  | New Product: X | Reference Product: Y | Reference Product: Z | Reference Info | Combination with new technology | Affected combination | Technical level | Difference between new and existing products or explanation of not applied | Man | Machine | Material | Method | Enviornment | Risk | Description of new/change (Input on Raw-C) | Product to be compared
Front End | General | x | x | x |  |  | Wafer Material (ie. Si, SiN, GaAs, GaN) |  | Si | Si | Si | － |  |  | E (Existing) |  | E (Existing) | E (Existing) | E (Existing) | E (Existing) | E (Existing) | ー | ー | Product Y
| General | x | x | x |  | x | Diameter |  | 8 inch | 8 inch | 8 inch | － |  |  | E (Existing) |  | E (Existing) | E (Existing) | E (Existing) | E (Existing) | E (Existing) | ー | ー | Product Y
| Basic Components | x | x | x |  |  | Tr type (Planar, FinFET, GAA(Nano Sheet)など) |  | Planar | Planar | Planar | － |  |  | E (Existing) |  | E (Existing) | E (Existing) | E (Existing) | E (Existing) | E (Existing) | ー | ー | Product Y
| Basic Components | x | x | x |  |  | Embedded NVM (Flash, MRAM, ReRAMなど) |  | Flash(MONOS) | Flash(Floating Gate) | - | － | No | ー | E (Existing) | Memory Cell Type | E (Existing) | E (Existing) | E (Existing) | E (Existing) | E (Existing) | Endulance, Retention, Speed, | New Flash Cell Structure | ー
| Routing | x | x | x |  | x | Metallization material (Al, Cu, etc) | 11.ダイメタライゼーション: a.ダイメタライゼーション材料: | Al,Cu | Al,Cu | Al,Cu | － |  |  | E (Existing) |  | E (Existing) | E (Existing) | E (Existing) | E (Existing) | E (Existing) | ー | ー | Product Y
| Interlayer Isolation Film | x | x | x |  |  | Interlayer Isolation Film (SiO, Low-k) |  | SiO, Low-k | SiO | SiO, Low-k | － | Yes | Routing | E (Existing) | Grade 2 → Grade 1 | E (Existing) | E (Existing) | E (Existing) | E (Existing) | E (Existing) | Temp Chracteristics | Apply Low-k layer for Grade 1 | Product Y
| Interlayer Isolation Film | x | x | x |  |  | Planarization (CMP or Etch back or none) |  | CMP | CMP | CMP | － |  |  | E (Existing) |  | E (Existing) | E (Existing) | E (Existing) | E (Existing) | E (Existing) | ー | ー | Product Y
| Passivation | x | x | x |  | x | Passivation material Glass (SiN, SiO2, PSG) | 12.ダイ・パッシベーション: b.ダイパッシベーション材料: | SiN | SiN | SiN | － |  |  | E (Existing) |  | E (Existing) | E (Existing) | E (Existing) | E (Existing) | E (Existing) | ー | ー | Product Y
| Passivation | x | x | x |  | x | Chip coating, Polyimide, PBO, | 12.ダイ・パッシベーション: b.ダイパッシベーション材料: | Polyimide | Polyimide | Polyimide | － |  |  | E (Existing) |  | E (Existing) | E (Existing) | E (Existing) | E (Existing) | E (Existing) | ー | ー | Product Y
| others | x | x | x |  |  | ex. upper routing, others, | 13.ダイオーバーコートマテリアル: | - | - | - | － |  |  | NA | No upper routing layer | NA | NA | NA | NA | NA | ー | ー | ー
Back End | Die Saw | x | x | x |  | x | Method |  | Full cut | Full cut | Full cut | － |  |  | E (Existing) |  | E (Existing) | E (Existing) | E (Existing) | E (Existing) | E (Existing) | ー | ー | Product Y
| Die Attach | x | x |  |  | x | Process / Material | 17.ダイの接続: a.ダイ接続材料ID: b.ダイの取り付け方法: | Mold resin | Mold resin | Mold resin | － |  |  | E (Existing) |  | E (Existing) | E (Existing) | E (Existing) | E (Existing) | E (Existing) | ー | ー | Product Y
| Die Attach | x |  |  |  | x | Material (Cu、42Alloy,) | 21.リードフレーム a.ダイパッド材料: f.リードフレーム材料: | Cu | Cu | Cu | － |  |  | E (Existing) |  | E (Existing) | E (Existing) | E (Existing) | E (Existing) | E (Existing) | ー | ー | Product Y
| Die Attach | x |  |  |  | x | Inner lead Plating |  | Ag | Ag | Ag | － |  |  | E (Existing) |  | E (Existing) | E (Existing) | E (Existing) | E (Existing) | E (Existing) | ー | ー | Product Y
| Die Attach |  | x |  |  | x | Interposer: Material/Layer |  | ー | ー | ー | － |  |  | NA | due to LF package | NA | NA | NA | NA | NA | ー | ー | ー
| Die Attach |  | x |  |  |  | Interposer: Routing (Via, build-up) |  | ー | ー | ー | － |  |  | NA | due to LF package | NA | NA | NA | NA | NA | ー | ー | ー
| Die Attach |  | x |  |  |  | Interposer: Bond-pad plating | 21.リードフレーム g.リードフレーム接着メッキ組成物: | ー | ー | ー | － |  |  | NA | due to LF package | NA | NA | NA | NA | NA | ー | ー | ー
| Wire Bond | x | x |  |  | x | Method | 20.ワイヤボンド: c.ダイにおけるワイヤボンドのタイプ: d.リードフレームのワイヤーボンドのタイプ: | ultrasonic thermocompression | ultrasonic thermocompression | ultrasonic thermocompression | － |  |  | E (Existing) |  | E (Existing) | E (Existing) | E (Existing) | E (Existing) | E (Existing) | ー | ー | Product Y
| Wire Bond | x | x |  |  | x | Material (Au,Cu,Al,) | 20.ワイヤボンド: a.ワイヤーボンド材料: b.ワイヤーボンド直径(mm): | Au | Au | Au | － |  |  | E (Existing) |  | E (Existing) | E (Existing) | E (Existing) | E (Existing) | E (Existing) | ー | ー | Product Y
| Molding | x | x |  |  | x | Material | 19.モールド材: b.モールド材タイプ: | Epoxy Resin | Epoxy Resin | Epoxy Resin | － |  |  | E (Existing) |  | E (Existing) | E (Existing) | E (Existing) | E (Existing) | E (Existing) | ー | ー | Product Y
| Molding | x | x |  |  | x | Flame retardant material/additive material | 19.モールド材: d.耐火物タイプ/構成: | Halogen free | Halogen free | Halogen free | － |  |  | E (Existing) |  | E (Existing) | E (Existing) | E (Existing) | E (Existing) | E (Existing) | ー | ー | Product Y
| Ball Attach |  | x | x |  | x | Material (SAC305,) |  | ー | ー | ー | － |  |  | NA | due to LF package | NA | NA | NA | NA | NA | ー | ー | ー
| Ball Attach |  | x | x |  | x | Ball bond pad plating |  | ー | ー | ー | － |  |  | NA | due to LF package | NA | NA | NA | NA | NA | ー | ー | ー
| Plating | x |  |  |  | x | Leadframe outer lead plating |  | Sn plating | Sn plating | Sn plating | － |  |  | E (Existing) |  | E (Existing) | E (Existing) | E (Existing) | E (Existing) | E (Existing) | ー | ー | Product Y
| Bump Bonding |  |  | x |  | x | Material | ー | ー | ー | ー | － |  |  | NA | due to LF package | NA | NA | NA | NA | NA | ー | ー | ー
| Bump Bonding |  |  | x |  | x | Bump pad plating | ー | ー | ー | ー | － |  |  | NA | due to LF package | NA | NA | NA | NA | NA | ー | ー | ー
| Bump Bonding |  | x | x |  | x | Interposer material / layer | ー | ー | ー | ー | － |  |  | NA | due to LF package | NA | NA | NA | NA | NA | ー | ー | ー
| Underfill |  |  | x |  |  | Material | ー | ー | ー | ー | － |  |  | NA | due to LF package | NA | NA | NA | NA | NA | ー | ー | ー
| Lid Attach |  |  | x |  | x | Material | ー | ー | ー | ー | － |  |  | NA | due to LF package | NA | NA | NA | NA | NA | ー | ー | ー
| Singulation |  | x |  |  |  | Singulation Method | ー | ー | ー | ー | － |  |  | NA | due to LF package | NA | NA | NA | NA | NA | ー | ー | ー
| Lead Forming | x |  |  |  |  | Method | 金型にて切断、成形 | Cut & Form | Cut & Form | Cut & Form | － |  |  | E (Existing) |  | E (Existing) | E (Existing) | E (Existing) | E (Existing) | E (Existing) | ー | ー | Product Y
| Marking | x | x | x |  |  | Method | レーザー | Laser | Laser | Laser | － |  |  | E (Existing) |  | E (Existing) | E (Existing) | E (Existing) | E (Existing) | E (Existing) | ー | ー | Product Y
| Test/Screening | x | x | x |  |  |  | 3温度 | 3 Temp | 3 Temp | 3 Temp | － |  |  | E (Existing) |  | E (Existing) | E (Existing) | E (Existing) | E (Existing) | E (Existing) | ー | ー | Product Y
| Pack & Ship | x | x | x |  |  |  | テーピング | Taping | Taping | Taping | － |  |  | E (Existing) |  | E (Existing) | E (Existing) | E (Existing) | E (Existing) | E (Existing) | ー | ー | Product Y

## Survey Sheet (BE Example)
Manufacturing Technology Servay Sheet (BE)
Section a)
|  | Product description |  |  |  |  | Supplier | Company Z | Company Z | Reference info
[7 empty] | Product name | New product X | Product Y
[7 empty] | Product family | Product family X | Product family Y | －
[7 empty] | Operation Temperature | Tj= -40～150℃ | Tj= -40～150℃ | －
[7 empty] | Maximum rating | 40V | 40V | －
[7 empty] | Design rule | Bi-CMOS (0.13um process) | Bi-CMOS (0.13um process) | －
[7 empty] | Package | QFP | QFP | QFP
[7 empty] | Number of lead | 64 | 64 | 64
[7 empty] | Number of chip in package | 1 chip | 1 chip | 1 chip
[7 empty] | Chip information | ー | ー | ー
|  | Production site |  |  |  |  | Front end site (Name / Location) QMS certification (valid until) | Company Z Factory A, JAPAN IATF16949(20yy.mm) | Company Z Factory A, JAPAN IATF16949(20yy.mm) | －
[7 empty] | Back end site (Name / Location) QMS certification (valid until) | Company A Factory E, TAIWAN IATF16949(20yy.mm) | Company B Factory F, JAPAN IATF16949(20yy.mm) | Company A Factory E, TAIWAN IATF16949(20yy.mm)
[7 empty] | Test site (Name / Location) QMS certification (valid until) | Company A Factory E, TAIWAN IATF16949(20yy.mm) | Company B Factory F, JAPAN IATF16949(20yy.mm) | Company A Factory E, TAIWAN IATF16949(20yy.mm)
|  | Quality grade Experience |  |  |  |  | Target failure rate | １ppm | １ppm | －
[7 empty] | Grade | AEC-Q100 Grade 1 | AEC-Q100 Grade 1 | －
[7 empty] | MSL | MSL3 | MSL3 | －
[7 empty] | Production start timing | Apr, 2024 Production started (Plan) | Apr, 2020 Production started | Apr, 2020 Production started
[7 empty] | Production volume cumulated | ー | 200Kpcs | XX Mpcs from Company A Factory E, TAIWAN as automotive product
Section b) | [10 empty] | Section c) |  | Section d) |  | Section e) | [6 empty] | Existing product
Category | Tech. Element | LF | BGA | FCBGA | Multi chip | CDCQ項目 | Description | New Product: Product A | Existing Product: Product Y | Reference info | Combination with new technology | Affected combination | Technical level | Difference between new and existing products or explanation of not applied | Man | Machine | Material | Method | Environment | Risk | Description of new/change (Input on Raw-C) | Product to be compared
Front end | General | x | x | x |  |  | Wafer Material (Si, SiN, GaAs, GaN, etc) | Si | Si | － |  |  | E (Existing) |  | E (Existing) | E (Existing) | E (Existing) | E (Existing) | E (Existing) | ー | ー | Product Y
| Device | x | x | x |  |  | Transistor type (Planar, FinFET, GAA(Nano Sheet), etc) | Trench structure | Trench structure | － |  |  | E (Existing) |  | E (Existing) | E (Existing) | E (Existing) | E (Existing) | E (Existing) | ー | ー | Product Y
| Routing | x | x | x |  | x | Metallization material (Al, Cu, etc) | Cu, AL | Cu, AL | － |  |  | E (Existing) |  | E (Existing) | E (Existing) | E (Existing) | E (Existing) | E (Existing) | ー | ー | Product Y
| Interlayer dielectric | x | x | x |  |  | Planarization (CMP or Etch back or none) | CMP | CMP | － |  |  | E (Existing) |  | E (Existing) | E (Existing) | E (Existing) | E (Existing) | E (Existing) | ー | ー | Product Y
| Passivation | x | x | x |  | x | Passivation material Glass (SiN, SiO2, PSG) | SiN | SiN | － |  |  | E (Existing) |  | E (Existing) | E (Existing) | E (Existing) | E (Existing) | E (Existing) | ー | ー | Product Y
| Others | x | x | x |  | x | Chip coating material Polyimide, PBO, none | Polyimide | Polyimide | － |  |  | E (Existing) |  | E (Existing) | E (Existing) | E (Existing) | E (Existing) | E (Existing) | ー | ー | Product Y
Back end | Common BE | x | x | x |  | x | Location, environmental burden | Company Z, A factory (Japan) 40V process/ BE Company A (Taiwan) | Company Z, A factory (Japan) 40V process/ BE Company B (Japan) | － | Yes | First combination FE: Company Z, A factory (Japan) 40V process/ BE Company A (Taiwan) | NT (New Technology) |  | NT (New Technology) | MC (Minor Change) | MC (Minor Change) | NT (New Technology) | MC (Minor Change) | Newly bring A factory on board | Newly bring factory A on board | Product Y
| Dicing | x | x | x |  | x | Sawing process (Full cut, etc) | Full cut | Full cut | － |  |  | E (Existing) |  | E (Existing) | E (Existing) | E (Existing) | E (Existing) | E (Existing) | ー | ー | Product Y
| Die attach | x | x |  |  | x | Die attach process / material | Ag paste | Ag paste | － |  |  | E (Existing) |  | E (Existing) | E (Existing) | E (Existing) | E (Existing) | E (Existing) | ー | ー | Product Y
| Die attach | x |  |  |  | x | Lead frame : material (Cu、42Alloy, etc) | Au | Cu | － |  |  | E (Existing) |  | E (Existing) | E (Existing) | E (Existing) | E (Existing) | E (Existing) | ー | ー | Product Y
| Die attach | x |  |  |  | x | Leadframe: Surface treatment of inner lead | Ag plating | Ag plating | － |  |  | E (Existing) |  | E (Existing) | E (Existing) | E (Existing) | E (Existing) | E (Existing) | ー | ー | Product Y
| Wire bonding | x | x |  |  | x | Bonding process | Thermocompression bonding/Ultrasonic | Thermocompression bonding/Ultrasonic | － |  |  | E (Existing) |  | E (Existing) | E (Existing) | NA | E (Existing) | E (Existing) | ー | ー | Product Y
| Wire bonding | x | x |  |  | x | Material (Au,Cu,Al, etc) | Cu | Au | － | Yes | First combination FE: Company Z, A factory (Japan) 40V process/ BE Company A (Taiwan) | NT (New Technology) |  | NT (New Technology) | MC (Minor Change) | MC (Minor Change) | NT (New Technology) | MC (Minor Change) | First use of Cu wire at company A | Change on wire material | Product Y
| Molding | x | x |  |  | x | Mold compound material | Epoxy | Epoxy | － |  |  | E (Existing) |  | E (Existing) | E (Existing) | E (Existing) | E (Existing) | E (Existing) | ー | ー | Product Y
| Molding | x | x |  |  | x | Flame retardant material/filler | Flame retardant material (９４V-0） | flame retardant material (９４V-0） | － |  |  | E (Existing) |  | E (Existing) | E (Existing) | E (Existing) | E (Existing) | E (Existing) | ー | ー | Product Y
| Singulation | x | x |  |  |  |  | Lead cut | Lead cut | － |  |  | E (Existing) |  | E (Existing) | E (Existing) | NA | E (Existing) | E (Existing) | ー | ー | Product Y
| Lead forming | x |  |  |  |  | Lead frame trim & form | Lead frame trim & form | Lead frame trim & form | － |  |  | E (Existing) |  | E (Existing) | E (Existing) | NA | E (Existing) | E (Existing) | ー | ー | Product Y
| Plating | x |  |  |  | x | Surface treatment of lead | Sn plating | Sn plating | － |  |  | E (Existing) |  | E (Existing) | E (Existing) | E (Existing) | E (Existing) | E (Existing) | ー | ー | Product Y
| Marking | x | x | x |  |  | Laser | Laser | Laser | － |  |  | E (Existing) |  | E (Existing) | E (Existing) | NA | E (Existing) | E (Existing) | ー | ー | Product Y
| Screening | x | x | x |  |  | Burn-in & test | Burn-in & test | Burn-in & test | － |  |  | E (Existing) |  | E (Existing) | E (Existing) | NA | E (Existing) | E (Existing) | ー | ー | Product Y
| Packing/Shipping | x | x | x |  |  | Taping | Taping | Taping | － |  |  | E (Existing) |  | E (Existing) | E (Existing) | E (Existing) | E (Existing) | E (Existing) | ー | ー | Product Y

## Assessment Sheet (FE Example)
Manufacturing Technology Assessment Sheet (FE) | [61 empty] | Version1.0
1. Verification of New Point for Production
[11 empty] | Change Item | [13 empty] | Check Items | [9 empty] | Results
Technical Aspect | Change Details | [8 empty] | Comment | Man |  |  | Machine |  | Material |  |  | Method |  |  | Enviornment |  |  | Basic Characteristics (Cpk)
[11 empty] | Operator skill level degradation |  | Comment | Tool (Include Jigs) | Comment | Material |  | Comment | Process |  | Comment | Cleanliness |  | Comment | Form (Dimension) |  |  |  | Characteristics (ex: Mechanical strength) | [5 empty] | Initial Process Study [IPS] |  |  |  |  | Measurement System Analysis [MSA]
Select from pulldown list | Select from pulldown list (Align with Component Section e) | [9 empty] | For "4M1E," select from C (change), E (equivalent) and No (no change). If additional comment is needed, describe the explanation in "Additional comment for change contents" with a number (* #). | [13 empty] | Select or describe items based on "Technical Aspect" | [9 empty] | Describe Expected completion schedule If "No problem" is selected, specify the reference sheet name
[35 empty] | 問題無し |  |  |  |  | 問題無し
[35 empty] | 問題無し |  |  |  |  | 問題無し
Basic Components | New Flash Cell Structure | [9 empty] | MC (Minor Change) |  |  | NT (New Technology) | *1 | NT (New Technology) |  | *2 | NT (New Technology) |  | *3 | E (Existing) |  |  | Form (Dimension) |  |  |  | ---
Interlayer Isolation Film | Apply Low-k layer for Grade 1 | [9 empty] | E (Existing) |  |  | MC (Minor Change) | *1 | MC (Minor Change) |  | *4 | MC (Minor Change) |  | *4 | E (Existing) |  |  | Thickness |  |  |  | ---
Additional Comment | *1 | Use new product mask set. Utilised equipment tools for experienced generation.
| *2 | Used MONOS process material.
| *3 | Applied MONOS process flow and recipes.
| *4 | Experienced for Grade 2 products (product Z, zzz Process)
２ａ．Verification for New Design point
Function | Specification category |  |  |  | Item | [10 empty] | Check Items |  |  |  | Result
[8 empty] | Parameter | Specification Change |  |  | Comment | Necessity of impact confirmation by 4M1E change |  | Comment | Electrical Characteristics (IC) |  |  | Comment | Electrical Characteristics (IC) |  |  | Comment
[9 empty] | (Yes/No) |  |  |  | (Yes/No)
Electrical Characteristics | Specification |  |  |  | AC |  |  | Frequency | No |  |  |  | Yes |  | *1 | Yes
[5 empty] | DC |  |  | Output | No |  |  |  | Yes |  | *2 | Yes
[8 empty] | Breakdown Voltage | No |  |  |  | Yes |  | *3 | Yes
[8 empty] | Leakage | No |  |  |  | Yes |  | *4 | Yes
[5 empty] | Flash |  |  | Write/Erase Characteristics | Yes |  |  |  | Yes |  | *1 | Yes
[8 empty] | Read Time | Yes |  |  |  | Yes |  | *1 | Yes
| Reference |  |  |  | EMC |  |  |  | No |  |  |  | Yes |  | *5 | Yes
| Additional Comments |  |  |  | *1 | Require maximum frequency or input/output timing characterization due to newly developed product design.
[5 empty] | *2 | Require output characterization due to new designed product.
[5 empty] | *3 | Require input/output breakdown voltage characterization due to new designed product.
[5 empty] | *4 | Require input/output leakage characterization due to new designed product.
[5 empty] | *5 | Require EMC characterization due to new designed product.
２b. Combination Impact Confirmation & Validation Item Selection | [27 empty] | Precontioning | Temperature Humidity Bias or biased HAST | Autoclave or Unbiased HAST | Temperature Cycling | Power Temperature Cycling | High Temperature Storage Life | High Temperature Operating Life | Early Life Failure Rate | NVM Endurance, Data Retention, and Operational Life | Wire Bond Shear | Wire Bond Pull | Solderability | Physical Dimensions | Solder Ball Shear | Lead Integrity | Electromigration | Time Depending Dielectric Breakdown | Hot Carrier Injection | Negative Bias Temperature Instability | Stress Migration | Electronic Discharge Human Body Model | Electronic Discharge Charged Device Model | Latch up | Electrical Distribution | Characterisation | Electromagnetic Compatibility | Short Circuit Characterization | Soft Error Rate | Lead free | Hermetic Package Test | Package Drop | Lid Torque | Die Shear | Internal Water Vapor
Technical Aspect | Changes |  |  | Combination Risk |  |  | Combination Experience |  | Concern 【Align with new point investigation sheet】 |  |  |  | Failure Mechanism |  |  |  | Representative Product | [10 empty] | PC | THB | AC | TC | PTC | HTSL | HTOL | ELFR | EDR | WBS | WBP | SD | PD | SBS | LI | EM | TDDB | HCI | NBTI | SM | HBM | CDM | LU | ED | CHAR | EMC | SC | SER | LF | MECH | DROP | LT | DS | IWV
| Site | 4M 1E | OR | [13 empty] | Condition to define the representative product | [8 empty] | Representative product |  | A1 | A2 | A3 | A4 | A5 | A6 | B1 | B2 | B3 | C1 | C2 | C3 | C4 | C5 | C6 | D1 | D2 | D3 | D4 | D5 | E2 | E3 | E4 | E5 | E7 | E9 | E10 | E11 | E12 | G1-4 | G5 | G6 | G7 | G8
Basic Components |  | 〇 | 〇 | － |  |  | ー |  | Endulance, Retention, Speed, |  |  |  | Isolation Film Breakage |  |  |  | Bigger Memory Size | [8 empty] | Refernce product 1 | bar: A1 to EM G8
Interlayer Isolation Film |  | 〇 | 〇 | Routing |  |  | Modified to Grade1 from experienced Garde2 product |  | Temp Chracteristics |  |  |  | Isolation Film Breakage |  |  |  | Bigger Chip Size | [8 empty] | Refernce product 1 | bar: A1 to EM G8
| ↑Check if site change: X | [14 empty] | DeQuMa ID referenced => | PCN-Delta-Qualification-Matrix-ZVEI-5_0_14.xlsm
|  | ↑Check If there is change: X | [14 empty] | Design changes in active elements | [9 empty] | SEM-DE-01 |  | - | ● | ● | M | - | ● | ● | D,J | - | - | - | - | - | - | D | D | D | D | D | ● | ● | ● | ● | ● | ● | ● | ● | - | - | F | - | - | -
|  |  | ↑Check if Site or 4M1E: X | [13 empty] | Oxide / Interlayer Dielectric (excl. gate oxide) | [9 empty] | SEM-PW-15 |  | - | - | ● | M | - | ● | #,N | D,J | - | ● | - | - | - | - | - | ● | ● | ● | ● | ● | ● | ● | ● | ● | - | - | - | - | - | - | - | - | -
[27 empty] | Evaluation Item (Key Item:◎） | 〇 | - | - | 〇 | - | - | 〇 | 〇 | ◎ | - | - | - | - | - | - | - | - | - | - | - | - | - | - | - | - | - | - | 〇 | - | - | - | - | - | -
[27 empty] | Comment | A5: *1; EM D1: *2; EM D2: *2; EM D3: *2; EM D4: *2; EM D5: *2; EM E10: *3; EM E11: *4; EM G5: *5
[27 empty] | Verification Result | EM D3: ＊ : Additional Test Item caused by Newly Developped Product
Reliability Test Result
[27 empty] | Additional Comment for Selected Test Item | A1: *1; A2: NA due to not PTC target product; EM E5: A Only for peripheral routing B For symbol rework, new cure time, temp C If bond to leadfinger D Design rule change E Thickness only F MEMS element only G Only from non-100% burned-in parts H Hermetic only J EPROM or E2PROM K Passivation only L For Pb-free devices only M For devices requiring PTC N Passivation and gate oxide Q Wire diameter decrease T For Solder Ball SMD only
[28 empty] | *2 | NA due to experienced process except Flash cell
[28 empty] | *3 | NA due to not Smart Power Device
[28 empty] | *4 | Evaluate by Materialα-ray spec and process SER data
[28 empty] | *5 | NA due to not MEMS product

## Assessment Sheet (BE Example)
Manufacturing Technology Assessment Sheet (BE) | [61 empty] | Version1.0
1. Verification of New Point for Production
[11 empty] | Change items | [13 empty] | Check items | [9 empty] | 確認結果
Technical aspect | New/Change Contents [Copy from Evaluation Sheet] | [8 empty] | Comment | Man |  |  | Machine |  | Material |  |  | Method |  |  | Environment |  |  | Basic characteristics (Cpk)
[11 empty] | Operator skill level |  | Comment | Tool (Include Jigs) | Comment | Material |  | Comment | Process change |  | Comment | Cleanliness change |  | Comment | Form (Dimension) |  |  |  | Characteristics (ex: Mechanical strength) | [5 empty] | Initial Process Study [IPS] |  |  |  |  | Measurement System Analysis [MSA]
Select from pulldown | Select from technology element list or describe the detail | [9 empty] | Describe "NT (New Technology)", "E (Existing)" or "M (Minor change)" for change or experienced status (Describe explanation for change contents with number (*#), if additional comment is needed) | [13 empty] | Describe Expected completion schedule If "No problem" is selected, specify the reference sheet name | [9 empty] | Describe Expected completion schedule If "No problem" is selected, specify the reference sheet name
[35 empty] | 問題無し |  |  |  |  | 問題無し
[35 empty] | 問題無し |  |  |  |  | 問題無し
Wire bonding | Newly bring factory A on board | [9 empty] | MC (Minor Change) |  | *1 | MC (Minor Change) | *２ | MC (Minor Change) |  | *3 | NT(New Technology) |  | *４ | MC (Minor Change) |  | *６ | All Items |  |  |  | All Items
Wire bonding | Newly bring factory A on board | [9 empty] | NT(New Technology) |  | *１ | MC (Minor Change) | *2 | MC (Minor Change) |  | *3 | NT(New Technology) |  | *５ | MC (Minor Change) |  | *６ | All Items |  |  |  | WBS/WBP
Additional comment for change contents | *1 | A new contractor and a contractor with no prior business history with our company
| *２ | A new contractor, but they have XXM automotive production experience and production equipment used in production are also used in generally in the industry
| *3 | A new contractor, but material they are using have XXM automotive production experience and the material used in production are also used in generally in the industry
| *4 | A new contractor with the package (QFP) and same process are used, but new material for bonding wire which our company never used.
| *5 | New bonding wire material is used which our company has no experience (Au -> Cu)
| ＊６ | A new contractor, but production is done in the cleanroom with automotive production experience
２ａ．Verification for New Design point
Function | Specification category |  |  |  | Item | [10 empty] | Assessment item |  |  |  | Assessment result
[8 empty] | Parameter | Specification change |  |  | Comment | Effect on electrical characteristics due to 4M1E change |  | Comment | Electrical characterization (IC) |  |  | Comment | Electrical characterization (IC) |  |  | Comment
[9 empty] | (Yes/No) |  |  |  | (Yes/No)
Electrical characterization | Specification |  |  |  | AC |  |  | Development Spec. | Yes |  |  |  | Yes |  | *1 | Yes
[5 empty] | DC |  |  | Development Spec. | Yes |  |  |  | Yes |  | *2 | Yes
[8 empty] | Breakdown voltage | Yes |  |  |  | Yes |  | *3 | Yes
| Reference |  |  |  | EMC |  |  |  | No |  |  |  | Yes |  | *４ | Yes
| Additional comment for correction |  |  |  | *1 | Verification is required along with development spec, since it is new product
[5 empty] | *2 | Verification is required along with development spec, since it is new product
[5 empty] | *3 | Verification is required along with development spec, since it is new product
[5 empty] | *４ | EMC verification is required , since it is new product
２b. Combination Impact Confirmation & Validation Item Selection | [27 empty] | Precontioning | Temperature Humidity Bias or biased HAST | Autoclave or Unbiased HAST | Temperature Cycling | Power Temperature Cycling | High Temperature Storage Life | High Temperature Operating Life | Early Life Failure Rate | NVM Endurance, Data Retention, and Operational Life | Wire Bond Shear | Wire Bond Pull | Solderability | Physical Dimensions | Solder Ball Shear | Lead Integrity | Electromigration | Time Depending Dielectric Breakdown | Hot Carrier Injection | Negative Bias Temperature Instability | Stress Migration | Electronic Discharge Human Body Model | Electronic Discharge Charged Device Model | Latch up | Electrical Distribution | Characterisation | Electromagnetic Compatibility | Short Circuit Characterization | Soft Error Rate | Lead free | Hermetic Package Test | Package Drop | Lid Torque | Die Shear | Internal Water Vapor
Technical Aspect | Changes |  |  | Combination risk |  |  | Combination experience |  |  | Risk items [Copy of new item assessment sheet] |  |  | Failure mechanism |  |  |  | Representative product | [10 empty] | PC | THB | AC | TC | PTC | HTSL | HTOL | ELFR | EDR | WBS | WBP | SD | PD | SBS | LI | EM | TDDB | HCI | NBTI | SM | HBM | CDM | LU | ED | CHAR | EMC | SC | SER | LF | MECH | DROP | LT | DS | IWV
| Site | 4M 1E | OR | [13 empty] | Condition to define representative product | [8 empty] | Representative product |  | A1 | A2 | A3 | A4 | A5 | A6 | B1 | B2 | B3 | C1 | C2 | C3 | C4 | C5 | C6 | D1 | D2 | D3 | D4 | D5 | E2 | E3 | E4 | E5 | E7 | E9 | E10 | E11 | E12 | G1-4 | G5 | G6 | G7 | G8
BE Common | X |  |  | Initial characteristics/ Reliability |  |  | None |  |  | ー |  |  | ー |  |  |  | ー | [8 empty] | Product C | bar: A1 to EM G8
Wire Bonding | X | X |  | Reliability Initial characteristics |  |  | None |  |  | Lifted bond wire |  |  | Halogenation reaction |  |  |  | Affected product | [8 empty] | Product C |  | O | - | - | - | - | @ | - | - | - | - | - | - | - | - | - | - | - | - | - | - | - | - | - | - | - | - | - | - | - | - | - | - | - | -
Wire Bonding | X | X |  | Reliability Initial characteristics |  |  | None |  |  | Lifted bond wire |  |  | Resin stress |  |  |  | Affected product | [8 empty] | Product C | bar: A1 to EM G8
Wire Bonding | X | X |  | Initial characteristics |  |  | None |  |  | Damage on chip |  |  | Setting of bonding condition |  |  |  | Affected product | [8 empty] | Product C | bar: A1 to EM G8
| ↑Check if site change: X | [14 empty] | Describe similar DeQuMa ID => | PCN-Delta-Qualification-Matrix-ZVEI-5_0_14.xlsm
|  | ↑Check If there is change: X | [14 empty] | Change of Wire bonding | [9 empty] | SEM-PA-08 | A2: O; A3: O; A4: O; A5: Q; A6: O; WBS C1: O; WBP C2: O; EM E5: M; EM E10: O; EM G1-4: H
|  |  | ↑OR for site, 4M1E, correction | [13 empty] | Move all to parts productions to a different assembly site | [9 empty] | SEM-PA-18 | A2: O; A3: O; A4: O; A5: M; B1: O; B2: O; WBS C1: O; WBP C2: O; SD C3: O; PD C4: O; SBS C5: T; LI C6: O; EM E5: O; EM E12: L; EM G1-4: H; EM G7: H; EM G8: H
[27 empty] | Evaluation items after assessment (Key check items: @) | A1: O; A2: O; A3: O; A4: O; A6: @; B1: O; B2: O; WBS C1: @; WBP C2: @; SD C3: O; PD C4: O; LI C6: O; EM E2: ＊; EM E3: O; EM E4: ＊; EM E5: O; EM E7: ＊; EM E12: O; EM G7: O
Comment
[27 empty] | Verification results | EM D3: * Additional item as new product
Reliability test results
[27 empty] | Additional comment for selected items (if needed) | A1: M; A2: NA: PTC is not requested; EM E5: A Only for peripheral routing B For symbol rework, new cure time, temp C If bond to leadfinger D Design rule change E Thickness only F MEMS element only G Only from non-100% burned-in parts H Hermetic only J EPROM or E2PROM K Passivation only L For Pb-free devices only M For devices requiring PTC N Passivation and gate oxide Q Wire diameter decrease T For Solder Ball SMD only
[28 empty] | T | NA: No solder ball product
[28 empty] | H | NA: Not Hematic product

## New Point confirmation
Judgement index proposal by 4M1E change point from experienced product
| Definition | Man | Machine | Material | Method | Environment
Exist (Equivalent) | Capable to use existing conditions, or using experienced technology | No Change （Same Mfg Site） | No Change (Same Tool Model) | No Change (Same Material/Supplier) | No Change (Same Methodology) | No Change (Same Site, Environment)
|  | The Semicon supplier applied same control for the own site or experienced subcontractor. | The Semicon supplier have manufacturing experience with equivalent tool model. | The Semicon supplier have manufacturing experience with equivalent material. | The Semicon supplier have manufacturing experience with equivalent methodology. | Experienced Clean Room
Minor Change (Modify) | There is change from experienced condition or environment | Applied same control for subcontractor who have experienced by Semicon supplier. (Operator training, certification,) | Semicon industrial have manufacturing experience with tool supplier and the model. | Semicon industrial have manufacturing experience with supplier and the material. | Semicon industrial have manufacturing experience with the methodology. | Semicon industrial have manufacturing experience, like local clean bench.
New (Technology) | New manufacturing condition or environment | New subcontractor site without any experience. | No experienced supplier and the model. | No experienced supplier and the material. | No experienced methodology. | Newly developed clean room

## List
Reference
FE (Wafer Process)
FE Common
Basic Components
Routing
Isolation Film
Passivation
others
Reference
BE (Package, Test)
BE Common
Backgrind
Die Saw
Die Attach
Wire Bonding
Molding
Ball Attach
Singulation
Plating
Lead Forming
Bump Bonding
Underfill
Led Attach
Marking
Test / Screening
Packing / Shipping
No. | No
*1 | A | A Only for peripheral routing
*2 | B | B For symbol rework, new cure time, temp
*3 | C | C If bond to leadfinger
*4 | D | D Design rule change
*5 | E | E Thickness only
*6 | F | F MEMS element only
*7 | G | G Only from non-100% burned-in parts
*8 | H | H Hermetic only
*9 | J | J EPROM or E2PROM
*10 | K | K Passivation only
*11 | L | L For Pb-free devices only
*12 | M | M For devices requiring PTC
*13 | N | N Passivation and gate oxide
*14 | Q | Q Wire diameter decrease
*15 | T | T For Solder Ball SMD only
*16
*17
*18
*19
*20
*21
Change
E (Existing)
MC (Minor Change)
NT (New Technology)
NA
Change/Combination
Yes
No
Yes/No
Yes
No
OK/NG
OK
NG
---
DeQuMa Rev.
PCN-Delta-Qualification-Matrix-ZVEI-4_1.xlsm
4M1E Evaluation
E (Existing)
MC (Modify)
NT (New)

## List (hidden)
| 区分 | 本JASO-TPにおける定義
| PCI | 半導体製品の特性や信頼性に影響せず、顧客の工程にも影響しない変更 ・製品仕様変更無し、外形図面変更無し ・承認済みPCNの後続製品への適用
| PCN | 半導体製品の特性や信頼性に影響する可能性のある変更 顧客の工程に影響する可能性のある変更 ・製品仕様変更無し、外形/梱包図面一部変更可能性有り
申請理由
安定供給
増産
その他
PCI/PCN区分の例
| 工程 | 項目 | 区分 |  | 補足
|  |  | PCI | PCN | ＊: ZVEIのDeQuMaの区分例と差分あり | 前工程(ウェハプロセス) | 確認項目メニュー(前工程) |  |  | 形状(寸法等) | 特性(機械的強度等)
前工程(ウェハプロセス) | 前工程共通 | 拠点名称の変更 | x |  | 製造工程の変更無し | 前工程共通 | 工程名 | 形状(寸法等) | 特性(機械的強度等) | --- | ---
| 前工程共通 | 拠点変更 |  | x | 製造拠点の移管、追加(部分工程委託も含む) | 素子 | 共通 | --- | --- | 膜厚、線幅 | Vth, Ion
| 前工程共通 | ウエハ口径の変更 | x |  | 製造拠点の変更無し | 配線 | 素子 | 膜厚、線幅 | Vth, Ion | 膜厚 | 抵抗値
| 前工程共通 | ウエハ口径の変更 |  | x | 製造拠点の変更有り | 絶縁膜 | 配線 | 膜厚、線幅 | 抵抗値
| 前工程共通 | 環境負荷物質含有量の変更 |  | x |  | 保護膜 | 絶縁膜 | 膜厚 | －
| 素子 | 成膜方法の変更(横型炉→縦型炉) | x |  |  | 他 | 保護膜 | 膜厚 | －
| 配線 | 材料変更(Al→AlCu、AlSiCu) | x |  |  |  | 他(Flashメモリ) | 膜厚、線幅 | Vth, Ion
| 配線 | エッチング方法の変更(ウエット→ドライ) |  | x
| 絶縁膜 | 平坦化処理の方法変更(エッチバック→CMP) |  | x
| 保護膜 | 材料変更(PI→PBO) | x
| 他 | Pad寸法の変更 | x |  | ボンディングワイヤ変更等に伴う小変更
後工程(組立、検査) | 後工程共通 | 拠点名称の変更 | x |  | 製造工程の変更無し | 後工程(組立、検査) | 確認項目メニュー(後工程) |  |  | 形状(寸法等) | 特性(機械的強度等)
| 後工程共通 | 拠点変更 |  | x | 製造拠点の移管、追加(部分工程委託も含む) | 後工程共通 | 工程名 | 形状(寸法等) | 特性(機械的強度等) | 外観 | ダイシェア強度
| 後工程共通 | 環境負荷物質含有量の変更 |  | x |  | バックグラインド | ダイシング | 外観 | --- | 濡れ面積・這い上がり量 | 剥離強度(シェア・プル)
| バックグラインド | ウェハ厚の変更 | x |  |  | ダイシング | ダイアタッチ | 濡れ面積・這い上がり量 | ダイシェア強度 | ボール形状・ループ形状 | 剥離強度(シェア)
| ダイシング | 1stCutをブレード→レーザーに変更 | x |  | ＊特性や信頼性に影響を与えない範囲の変更 | ダイ | ワイヤボンディング | ボール形状・ループ形状 | 剥離強度(シェア・プル) | パッケージサイズ・ワイヤ流れ・外観 | ---
| ダイアタッチ | 先めっきリードフレームの表面に粗化処理追加 | x |  |  | ボンディングワイヤ | モールディング | パッケージサイズ・ワイヤ流れ・外観 | --- | コプラナリティ
| ダイアタッチ | 後めっきリードフレーム加工方法をエッチング→プレスに変更 | x |  |  | パッケージ | ボールアタッチ | コプラナリティ | 剥離強度(シェア) | コプラナリティ・外観
| ダイアタッチ | ダイアタッチ材、リードフレーム、インターポーザの基材組成変更 |  | x |  | ボール | リード加工 | コプラナリティ・外観 | --- | ---
| ダイアタッチ | インターポーザのめっき変更(NIPdAu→NiPdAu/Ag) |  | x |  | 封止後個片化 | めっき | 外観 | ---
| ワイヤボンディング | ワイヤ径の変更 | x |  | ＊特性や信頼性に影響を与えない範囲の変更 | めっき | 捺印 | 外観 | ---
| ワイヤボンディング | ワイヤ材料変更（Au→Cu) |  | x |  | リードフレーム |  | --- | ---
| モールディング | 樹脂材料の小変更 | x |  | 特性や信頼性に影響を与えない範囲の変更 | バンプボンディング
| モールディング | 樹脂材料の基材変更(ビフィニール→MAR(ハロゲンフリー化)) |  | x |  | アンダーフィル
| モールディング | 樹脂材料ベンダ追加 |  | x |  | リッド搭載
| モールディング | モールド外形の小変更 | x |  | 裏面イジェクターピン配置、コーナー面取りの調整等 | 捺印
| モールディング | 外形図面変更を伴うモールド外形寸法の変更 |  | x |  | 検査・スクリーニング
| ボールアタッチ | ボール組成変更 (SnPb→SnAgCu、Sn1Ag0.5Cu→Sn3Ag0.5Cu等） |  | x |  | 梱包・輸送
| ボールアタッチ | 外形図面変更を伴うボールサイズの変更 |  | x
| 封止後個片化 | ---
| めっき | タイバーカット工程とめっき工程の工程順変更 | x
| めっき | メッキ種変更 (SnPb→Sn(Pbフリー化)等) |  | x
| リード加工 | タイバーカット工程とめっき工程の工程順変更 | x
| リード加工 | 外形図面変更を伴うリード部の形状変更 |  | x
| バンプボンディング | バンプ組成変更 (Sn-Ag-Cu→Sn-Ag等） |  | x
| アンダーフィル | 樹脂材料の小変更 | x |  | 特性や信頼性に影響を与えない範囲の変更
| リッド搭載 | リッド外形の小変更 | x |  | ＊特性や信頼性に影響を与えない範囲の変更
| 捺印 | 捺印フォント・ロゴの変更 | x
| 捺印 | 変更捺印方法変更（インク→レーザー） |  | x
| 検査スクリーニング | バーンイン時間の変更 | x |  | バーンイン時間を提示済みの場合
| 検査スクリーニング | バーンイン時間の変更削除 |  | x
| 梱包輸送 | 梱包材の印刷デザイン変更 | x |  | 段ボール、防湿袋、乾燥材、湿度インジケータ、ラベル等
| 梱包輸送 | 梱包寸法(段ボール箱サイズ)の変更 | x
| 梱包輸送 | 梱包数量(トレイ内製品載り数、箱内トレイ枚数)の変更 |  | x | 受入れ側のマウンタ設定変更等が必要
| 梱包輸送 | 防湿梱包仕様の変更 |  | x
| 梱包輸送 | 同一のチップ・パッケージの上位互換仕様品の納入 | x |  | メモリ容量、温度、周波数等
注釈番号
*1
*2
*3
*4
*5
*6
*7
*8
*9
*10
変更有無
C(変更)
E(同等)
No
変更有無
有り
無し
Yes/No
Yes
No
OK/NG
OK
NG
---
DeQuMa Rev.
PCN-Delta-Qualification-Matrix-ZVEI-4_1.xlsm

## 4M1E基準 (hidden)
4M1E基準
No | Items | No 変更なし | E 同等 | C 変更
| 定義 | 資料提示不要 試験不要 | 同等性証明資料提示要 PAS(2b)試験不要※ | 変更内容提示 PASに従い試験実施
1 | Environment | 変更なし | ISO14644-1でクリーン度の クラス低下がないこと | ←以外の場合
2 | Man | 変更なし | スキル同等以上 ①同等以上トレーニング制度が実施されていること ②作業認定制度で認定された作業者が従事していること ①と②はAND | ←以外の場合
3 | Machine | 変更なし | ①出来栄え確認結果同等 ②同設備を使用する類似品ですでに信頼性試験実施済 基本は①と②はOR FMEAの結果でANDとなる場合も有 | ←以外の場合
4 | Material | 変更なし | ①出来栄え確認結果同等 ②同設備を使用する類似品ですでに信頼性試験実施済 基本は①と②はOR FMEAの結果でANDとなる場合も有 | ←以外の場合
5 | Method | 変更なし | ①出来栄え確認結果同等 ②同設備を使用する類似品ですでに信頼性試験実施済 基本は①と②はOR FMEAの結果でANDとなる場合も有 | ←以外の場合
Note on E4: ※同等性証明のための試験は実施要（出来栄え確認など） ※PAS(2b)上の試験を実施する場合は計画フェーズで顧客個別要求

## 変更有無基準 (hidden)
変更有無基準
Man:
作業者管理 | 変更有無判断
委託先の作業認定制度を導入し教育を受け認定された作業者が従事している。 | E(同等)
Machine:
装置 | 変更有無判断
同一装置の移設 | No
同一機種の号機違い | No
同型の上位機種 | E(同等)
同機能を有する別型装置 | E(同等)
上記以外 | C(変更)
Environment: クリーン度管理クラス(ISO Class)の差と自社基準を満たしているかで判断
クリーン度管理クラス(ISO Class) | 変更有無判断 |  | 変更前 | 変更後 | 変更有無判断 | 自社基準 | 判断
変更前＜ 変更後 | E(同等) | 例１ | Class 6 | Class 5 | E(同等) | Class 6 以上 | OK
変更前＝変更後 | E(同等) | 例２ | Class 6 | Class 6 | E(同等) | Class 7 以上 | OK
変更前 ＞変更後 | C(変更) | 例３ | Class 6 | Class 7 | C(変更) | Class 7 以上 | OK
|  | 例４ | Class 6 | Class 7 | C(変更) | Class 6 以上 | NG

## example#1 (hidden)
■初期工程能力調査：基礎特性(寸法)
|  |  | Fab-A | Fab-B | 【補足事項】
|  |  | Cpk | Cpk | 半導体部品や電子部品の工程変更前後で、製造工程の出来映えを確認するために、
| ボール形状 | つぶれ径 |  |  | ノウハウに直結する実測値などのエビデンスの開示は、関係者全体にリスク※が伴う。
| ループ形状 | ループ高さ |  |  | （※開示する側の事業影響、開示を受ける側の守秘管理、など）
このため以下のような、指数等によるエビデンスを示すことを推奨する。
■初期工程能力調査：基礎特性(機械的強度)
『 製品仕様を満たすために、変更前後の製造基準値が設定され、製造工程の
|  |  | Fab-A | Fab-B | 出来映えの分布が、製造基準値に対して余裕度を確保できていること。』
|  |  | Cpk | Cpk | （ex. 工程変更前後の工程能力で比較）
| 剥離強度 | Share
Pull
■測定システム解析調査
Fab-B
GRR%
■拠点実績
Fab-B
| 実績 | 稼働期間
平均月産(過去１年)

## example#2 (hidden)
■電気的特性(補正後等価性)：DC特性
|  |  | Datasheet |  | Fab-A |  | Fab-B |  | 測定条件 | 単位
|  |  | min | max | min | max | min | max
| V_OH | Highレベル出力電圧 | [6 empty] | I_OH=-1mA | V
| V_OL | Lowレベル出力電圧 | [6 empty] | I_OL=１ｍA | V
■電気的特性(補正後等価性)：AC特性
|  |  | Datasheet |  | Fab-A |  | Fab-B |  | 測定条件 | 単位
|  |  | min | max | min | max | min | max
| iCLK | システムクロック
| PCLKA | 周辺モジュールAクロック

## example#3 (hidden)
■信頼性試験
|  |  | Sample-size |  | Method |  |  | Result
|  |  | pieces | lot | spec | condition | duration
| A2 | THB | 77 | 3 | JESD22-A101 | 85C / 85%RH | 1000h | 0 fail
| A3 | AC